## One-Way ANOVA
One-Way ANOVA
Machine A | Machine B | Machine C | Machine D | Anova: Single Factor
47.6 | 52.8 | 50.4 | 52.4
52.5 | 51.4 | 55.8 | 51.6 | SUMMARY
45.9 | 49.7 | 49.8 | 57.8 | Groups | Count | Sum | Average | Variance
51.6 | 54.2 | 51.8 | 53.2 | Machine A | 8 | 398 | 49.75 | 5.4314
51.7 | 53.6 | 51.8 | 49.1 | Machine B | 7 | 368.5 | 52.6429 | 2.5729
50.4 | 52.8 | 53.2 | 51.6 | Machine C | 7 | 364 | 52 | 4
48 | 54 | 51.2 | 44.2 | Machine D | 8 | 409.6 | 51.2 | 14.9971
50.3 |  |  | 49.7
ANOVA
|  |  |  | Source of Variation | SS | df | MS | F | P-value | F crit
|  |  |  | Between Groups | 35.3125 | 3 | 11.7708 | 1.6775 | 0.19627 | 2.9752
|  |  |  | Within Groups | 182.4371 | 26 | 7.0168
|  |  |  | Total | 217.7497 | 29

## One-Way ANOVA (Calculations)
One-Way ANOVA
Machine A | Machine B | Machine C | Machine D | Anova: Single Factor | [6 empty] | Anova: Single Factor
47.6 | 52.8 | 50.4 | 52.4
52.5 | 51.4 | 55.8 | 51.6 | SUMMARY | [6 empty] | SUMMARY
45.9 | 49.7 | 49.8 | 57.8 | Groups | Count | Sum | Average | Variance |  |  | Groups | Count | Sum | Average | Variance
51.6 | 54.2 | 51.8 | 53.2 | Machine A | 8 | 398 | 49.75 | 5.4314 |  |  | Machine A | 8 | 398 | 49.75 | 5.4314
51.7 | 53.6 | 51.8 | 49.1 | Machine B | 7 | 368.5 | 52.6429 | 2.5729 |  |  | Machine B | 7 | 368.5 | 52.6429 | 2.5729
50.4 | 52.8 | 53.2 | 51.6 | Machine C | 7 | 364 | 52 | 4 |  |  | Machine C | 7 | 364 | 52 | 4
48 | 54 | 51.2 | 44.2 | Machine D | 8 | 409.6 | 51.2 | 14.9971 |  |  | Machine D | 8 | 409.6 | 51.2 | 14.9971
50.3 |  |  | 49.7 | 4 | 30 | 1540.1
|  |  |  | k | N
The null hypothesis being tested in a one-way ANOVA is: |  |  |  | ANOVA | [6 empty] | ANOVA
H0: All treatment means are equal. |  |  |  | Source of Variation | SS | df | MS | F | P-value | F crit | Source of Variation | SS | df | MS | F | P-value | F crit
The alternate hypothesis is: |  |  |  | Between Groups | 35.3125 | 3 | 11.7708 | 1.6775 | 0.19627 | 2.9752 | Between Groups | 35.3125 | 3 | 11.7708 | 1.6775 | 0.19627 | 2.9752
H1: At least one of the treatment means is different. |  |  |  | Within Groups | 182.4371 | 26 | 7.0168 |  |  |  | Within Groups | 182.4371 | 26 | 7.0168
SST = sum of squares between treatments |  |  |  | Total | 217.7497 | 29 |  |  |  |  | Total | 217.7497 | 29
|  |  |  | http://www.socr.ucla.edu/Applets.dir/F_Table.html |  |  |  | (F Table for α = 0.05, df1 = 3 and df2 = 26)
|  |  |  | Source of Variation | Sum of Squares | Degrees of Freedom | Mean Square | F-Statistic
Y.j = the sum of observations for treatment j. |  |  |  | Between Treatments | SST | k-1 | MST = SST/(k-1) | F = MST/MSE
Y.. = the sum of all observations.
SSE = sum of squares due to error. |  |  |  | Error | SSE | N-k | MSE = SSE/(N-k)
SSE = TSS - SST
TSS = total sum of squares. |  |  |  | Total | TSS | N-1
The sum of all 30 observations is 1,540.1. The sum of the square of the 30 observations is 79,281.35. The total sum of squares is:
The sum of the 8 observations for Machine A is 398.0. The sum of the 7 observations for Machine B is 368.5. The sum of the 7 observations for Machine C is 364.0.
The sum of the 8 observations for Machine D is 409.6. The sum of squares between treatments is:
The sum of squares for the error term is the difference between the total sum of squares and the sum of squares between treatments.
MST = mean square for treatments. |  |  | SSE = 217.75 - 35.31 = 182.44
MSE = mean square for error.
k = number of treatment levels.
n = number of runs at a particular level
N = total number of runs
F = the calculated F statistic with k-1 and N-k degrees of freedom.
If the calculated F is greater than the critical F value then reject the null hypothesis (i.e., all the means are not statistically the same at the a value chosen.)
Machine A | Machine B | Machine C | Machine D | Machine A | Machine B | Machine C | Machine D |  | Sum of the Square of the Original Values =
47.6 | 52.8 | 50.4 | 52.4 | 2265.76 | 2787.84 | 2540.16 | 2745.76 |  | 79281.35
52.5 | 51.4 | 55.8 | 51.6 | 2756.25 | 2641.96 | 3113.64 | 2662.56
45.9 | 49.7 | 49.8 | 57.8 | 2106.81 | 2470.09 | 2480.04 | 3340.84
51.6 | 54.2 | 51.8 | 53.2 | 2662.56 | 2937.64 | 2683.24 | 2830.24
51.7 | 53.6 | 51.8 | 49.1 | 2672.89 | 2872.96 | 2683.24 | 2410.81
50.4 | 52.8 | 53.2 | 51.6 | 2540.16 | 2787.84 | 2830.24 | 2662.56
48 | 54 | 51.2 | 44.2 | 2304 | 2916 | 2621.44 | 1953.64
50.3 |  |  | 49.7 | 2530.09 |  |  | 2470.09
(Original Values) |  |  |  | (Square of the Original Values)

## Two-Way ANOVA
Two-Way ANOVA
| Group 1 | Group 2 | Group 3 | Anova: Two-Factor With Replication | [5 empty] | For each combination of levels for the predictor variables, there is only one observation.
Group A | 10 | 10 | 9
| 7 | 2 | 6 | SUMMARY | Group 1 | Group 2 | Group 3 | Total
| 10 | 10 | 9 | Group A
Group B | 1 | 4 | 4 | Count | 3 | 3 | 3 | 9
| 1 | 2 | 1 | Sum | 27 | 22 | 24 | 73
| 9 | 4 | 9 | Average | 9 | 7.3333 | 8 | 8.1111
Group C | 1 | 5 | 10 | Variance | 3 | 21.3333 | 3 | 7.3611
| 4 | 7 | 10 | [6 empty] | For each combination of levels for the predictor variables, there are multiple observations.
| 4 | 5 | 10 | Group B
|  |  |  | Count | 3 | 3 | 3 | 9
|  |  |  | Sum | 11 | 10 | 14 | 35
|  |  |  | Average | 3.6667 | 3.3333 | 4.6667 | 3.8889
|  |  |  | Variance | 21.3333 | 1.3333 | 16.3333 | 10.1111
Group C
|  |  |  | Count | 3 | 3 | 3 | 9
|  |  |  | Sum | 9 | 17 | 30 | 56
|  |  |  | Average | 3 | 5.6667 | 10 | 6.2222
|  |  |  | Variance | 3 | 1.3333 | 0 | 10.4444
Total
|  |  |  | Count | 9 | 9 | 9
|  |  |  | Sum | 47 | 49 | 68
|  |  |  | Average | 5.2222 | 5.4444 | 7.5556 |  |  | Using this approach, the botanist would only measure the growth of one plant for each combination of levels for sunlight and watering frequency.
|  |  |  | Variance | 14.9444 | 9.0278 | 10.2778
ANOVA
|  |  |  | Source of Variation | SS | df | MS | F | P-value | F crit
|  |  |  | Sample | 80.5185 | 2 | 40.2593 | 5.1274 | 0.017284 | 3.5546
|  |  |  | Columns | 29.8519 | 2 | 14.9259 | 1.9009 | 0.17824 | 3.5546
|  |  |  | Interaction | 52.1481 | 4 | 13.037 | 1.6604 | 0.20286 | 2.9277
|  |  |  | Within | 141.3333 | 18 | 7.8519
|  |  |  | Total | 303.8519 | 26

## Multi-Factor ANOVA
Multi-Factor ANOVA |  |  |  |  | 2 |  |  | Since there are only 8 trials, there is 1 degree of freedom for estimating the overall mean, 6 degrees of freedom for estimating the effect of the 6 factors, and 1 degree of freedom for experimental error. There are no degrees of freedom available for estimating the effect of any interactions. The brightness sum for all 8 trials is 33.6. The total sum-of-squares is:
Trial | Temperature | Speed | Angle | Pressure | Water | Kerosene | Brightness |  | Brightness^2
1 | 400 | 1000 | 0 | 1.5 | 0% | 2% | 4.2 |  | 17.64
2 | 400 | 1500 | 0 | 1.5 | 1% | 5% | 5.1 |  | 26.01
3 | 400 | 1000 | 15 | 2.5 | 0% | 5% | 3.7 |  | 13.69
4 | 400 | 1500 | 15 | 2.5 | 1% | 2% | 5.6 |  | 31.36
5 | 600 | 1000 | 15 | 1.5 | 1% | 2% | 2.9 |  | 8.41
6 | 600 | 1500 | 15 | 1.5 | 0% | 5% | 3.8 |  | 14.44 |  | TSS = | 5.48
7 | 600 | 1000 | 0 | 2.5 | 1% | 5% | 4.7 |  | 22.09 |  |  | Distinct Values | AVG(Brightness) | CNT(Brightness) |  | Ctrl-G + Select-Number + Copy-Paste |  | 3.23
8 | 600 | 1500 | 0 | 2.5 | 0% | 2% | 3.6 |  | 12.96 |  | Temperature | 400 | 4.65 | 4 | 1.62 | 1.62 | 2.6244 | 4.355
8 | [6 empty] | 33.6 | Total | 146.6 |  |  | 600 | 3.75 | 4 |  | 0.845 | 0.71403 | 0.46948
[7 empty] | 4.2 | Average |  |  | Speed | 1000 | 3.875 | 4 | 0.845 | 0.32 | 0.1024
Source of Variation | Sum of Squares | Degrees of Freedom | Mean Square | F Statistic |  | Source of Variation | Sum of Squares | Degrees of Freedom | Mean Square | F Statistic |  | 1500 | 4.525 | 4 |  | 0.32 | 0.1024
[11 empty] | Angle | 0 | 4.4 | 4 | 0.32 | 1.125 | 1.2656
Temperature | 1.62 | 1 | 1.62 | 1.44 |  | Temperature | 1.62 | 1 | 1.62 | 1.44 |  | 15 | 4 | 4 |  | 0.125 | 0.015625
Speed | 0.845 | 1 | 0.845 | 0.75 |  | Speed | 0.845 | 1 | 0.845 | 0.75111 | Pressure | 1.5 | 4 | 4 | 0.32 | Total | 4.8245
Angle | 0.32 | 1 | 0.32 | 0.28 |  | Angle | 0.32 | 1 | 0.32 | 0.28444 |  | 2.5 | 4.4 | 4
Pressure | 0.32 | 1 | 0.32 | 0.28 |  | Pressure | 0.32 | 1 | 0.32 | 0.28444 | Water | 0% | 3.825 | 4 | 1.125
Water | 1.125 | 1 | 1.125 | 1 |  | Water | 1.125 | 1 | 1.125 | 1 |  | 1% | 4.575 | 4
Kerosene | 0.125 | 1 | 0.125 | 0.11 |  | Kerosene | 0.125 | 1 | 0.125 | 0.11111 | Kerosene | 2% | 4.075 | 4 | 0.125
Error | 1.125 | 1 | 1.125 |  |  | Error | 1.125 | 1 | 1.125 |  |  | 5% | 4.325 | 4
Total | 5.48 | 7 |  |  |  | TSS | 5.48 | 7
[6 empty] | http://www.socr.ucla.edu/Applets.dir/F_Table.html |  |  |  | (F Table for α = 0.05, df1 = 1 and df2 = 1)
The sum-of-squares error is the difference between the total sum-of-squares and the sum-of-squares for the factors and is 1.125. The degrees-of-freedom for the sum-of-squares for each factor is equal to the number of levels for that factor minus 1. The degrees-of-freedom for the total is equal to the number of experimental trials minus 1. The mean square for each factor is equal to the sum-of-squares divided by the degrees-of-freedom. The F-statistic for each factor is equal to the mean square for that factor divided by the mean square error. The critical value of the F-statistic for each of the factors at 5% significance using 1 and 1 degrees of freedom is 161.4. Since none of the computed values from the F-distribution exceed the critical value, none of the factors are considered significant.